## EVT2 BOM
Best Practice Bill of Materials (BOM) Template
1. Reference Designators - Place all designators with the same part number in one cell
2. Description Value Package - Advanced Assembly's system perfers this to be combined into one cell
3. Alternate Part Numbers - Place in additional columns to the right on the same line
4. Do Not Install (DNI) Parts - Indicate quantity zero and/or add DNI column
5. Notes - Place in additional column on the same line
6. Refrain from using merged cells
7. Mfg - If you require a specific manufacturer, specify here
*Please contact your account executive with any questions.*
êAuto-populates as you fill in the previous cellsê
Mfg Part # | Description | Value | Pkg | Description Value Pkg *AAPCB Format* | Ref. Des. | Qty | DNI | Notes | Mfg (Optional) | Vendor (Optional) | Vendor Part # (Optional) | Alternate Mfg Part # (Optional) | Type (Optional)
C1608X5R1A105M080AC | CAP CER | 100 nF 10V X5R 20% | 0603 SMD | CAP CER 100 nF 10V X5R 20% 0603 SMD | C1, C2, C3, C4, C5 | 5 |  | Sub | TDK | Mouser
885012106010 (change) | CAP CER | 1 uF 10V X5R 20% | 0603 SMD | CAP CER 1 uF 10V X5R 20% 0603 SMD | C6, C7, C8, C9, C10, C11, C12 | 7 |  | Sub | WURTH | Mouser
C0603C475K8PACTU | CAP CER | 4.7 uF 10V X5R 10% | 0603 SMD | CAP CER 4.7 uF 10V X5R 10% 0603 SMD | C13 | 1 |  | Change | KEMET | Mouser
CDBU00340 | SCHOTTKY DIODE | 30mA 40V | 0603 SMD | SCHOTTKY DIODE 30mA 40V 0603 SMD | D1, D2 | 2 |  |  | COMCHIP | Mouser
DX07S016JA1R1500 | USB CONNECTOR |  |  | USB CONNECTOR | J2 | 1 |  |  | JAE | Mouser
20021111-00010T4LF | PIN HEADER | 2x5 1.27 MM PITCH |  | PIN HEADER 2x5 1.27 MM PITCH | J3 | 1 |  |  | AMPHENOL | Digi-Key
ERJ-3RSFR10V | RES | 0.1 OHM CURR SENSE | 0603 SMD | RES 0.1 OHM CURR SENSE 0603 SMD | R1 | 1 |  |  | PANASONIC | Mouser
CRT0603-FY-22R0ELF | RES | 22 OHM 1% | 0603 SMD | RES 22 OHM 1% 0603 SMD | R2, R3 | 2 |  | New | BOURNS | Mouser
CPF0603F100RC1 | RES | 100 OHM 1% | 0603 SMD | RES 100 OHM 1% 0603 SMD | R4 | 1 |  | Sub | TE | Mouser
CPF0603F5K11C1 | RES | 5.1K OHM 1% | 0603 SMD | RES 5.1K OHM 1% 0603 SMD | R5, R6, R14 | 2 |  | Added, Sub | TE | Mouser
5-1879337-9 | RES | 10K OHM 1% | 0603 SMD | RES 10K OHM 1% 0603 SMD | R7, R8, R9 | 3 |  | Sub | TE | Mouser
CPF0603F49K9C1 | RES | 49.9K OHM 1% | 0603 SMD | RES 49.9K OHM 1% 0603 SMD | R10 | 1 |  | Sub | TE | Mouser
CPF0603F100KC1 | RES | 100K OHM 1% | 0603 SMD | RES 100K OHM 1% 0603 SMD | R11, R12, R13, R15 | 4 |  | Sub | TE | Mouser
SKSVCBE010 | SWITCH | TACTILE | SMD | SWITCH TACTILE SMD | S1 | 1 |  |  | ALPS | Mouser
ICE40UP5K-SG48I | LATTICE FPGA | ICE40 ULTRA PLUS | QFN-48 | LATTICE FPGA ICE40 ULTRA PLUS QFN-48 | U1 | 1 |  |  | LATTICE | Mouser
W25Q128JVSIQ | SPI FLASH | 16 MB | SOIC-8 | SPI FLASH 16 MB SOIC-8 | U2 | 1 |  |  | WINBOND | Mouser
CD40109BPWR | LEVEL SHIFTER | QUAD L-H | TSSOP-16 | LEVEL SHIFTER QUAD L-H TSSOP-16 | U3, U4, U5 | 3 |  |  | TI | Mouser
AP2127K-1.2TRG1 | LDO REGULATOR | 1.2V 300mA | SOT-23-5 SMD | LDO REGULATOR 1.2V 300mA SOT-23-5 SMD | U7 | 1 |  |  | DIODES INC | Mouser
AP2127K-3.3TRG1 | LDO REGULATOR | 3.3V 300mA | SOT-23-5 SMD | LDO REGULATOR 3.3V 300mA SOT-23-5 SMD | U8 | 1 |  |  | DIODES INC | Mouser
AP2127K-2.5TRG1 | LDO REGULATOR | 2.5V 300mA | SOT-23-5 SMD | LDO REGULATOR 2.5V 300mA SOT-23-5 SMD | U9 | 1 |  |  | DIODES INC | Mouser
ECS-2520MV-480-DN-TR | CLOCK OSC | 48 MHZ | SMD | CLOCK OSC 48 MHZ SMD | X1 | 1 |  |  | ECS | Mouser
Notes: | "Sub" is a substitute part from original BoM.
"Added" indicates a passive (Ref. in red) added to BoM
"Change" indicates a change in value and part #